## Intro
Population mode | Definition
constant | Fixed according to the MAPEM message/profile requirements
client_configured | Must be provided or confirmed by client/deployment configuration
project_managed | Maintained by the MAPEM lifecycle/versioning process
directly_extracted | Can be read directly from official source content
geometry_derived | Calculated or inferred from spatial/geometry evidence
system_generated | Assigned by the prototype after objects have been extracted
evidence_fused | Requires combined evidence from multiple source types
Source category | Meaning in this project | Current status
site_plans_and_cad_files | Site layout drawings and vector geometry sources | Confirmed in supplied data
gis_data | Public or authoritative geographic data, such as OSM or Ordnance Survey | Potential source; not yet confirmed in supplied data
site_configuration_information | Signal-control, phase, stage, stream and official site metadata | Confirmed in supplied data
asset_management_tools | Pole or signal-equipment location records | Potential source; independent export not yet confirmed
road_condition_and_lidar_surveys | Topographic or high-resolution geometry evidence | Potential source; not yet confirmed
Source category | Source subtype | Confirmed example | Main evidence content | Note | Suffix
site_plans_and_cad_files | cad_drawing | Leeds DWG; T5040 Whitecross.dwg; 5040 Whitecross.dwg | Vector geometry and physical layout |  | _from_cad
site_plans_and_cad_files | annotated_drawing_pdf | 5040_Drawing.pdf; embedded_layout_in_specification | Layout, detector/pole/head annotations, movement interpretation |  | _from_annotated_drawing
site_configuration_information | controller_configuration_pdf | 5040_2500Config_Nov22.pdf, 337L RODLEY RBOUT SPEC 15_6_15.pdf | Controller configuration, phases, stages, streams, conflict data |  | _from_controller_config
site_configuration_information | utc_form_docx | 5040_UTCForm_Sep22.docx | Junction description, SCN, phasing, staging, SCOOT links |  | _from_utc_form
site_configuration_information | ram_8tx | 5040_RAMData_Nov25.8TX | Potential changed/override evidence; parser not yet confirmed |  | _from_ram_8tx
site_configuration_information | mova_proprietary_file | 5040_MOVATools_Oct22.mova | Potential control support; parser not yet confirmed | MOVA proprietary files are not included in the active MVP extraction scope at this stage because their structure is less accessible and reliable automated parsing has not yet been established.
package_handling_only | cad_manifest_txt | T5040 Whitecross.txt | Root DWG and external-reference identification only | TXT manifest files are excluded from MAPEM-relevant fact extraction because they are used for package handling only.
gis_data | open_street_map | osm_xml, geojson, json |  |  | _from_open_street_map
gis_data | ordnance_survey | shapefile, geopackage, geojson, json |  |  | _from_ordnance_survey
Fact Group | Purpose
message_metadata | The fixed constants of the MAPEM message itself, such as protocol version and message ID
site_identity | Site, intersection, authority, region, station ID, etc. - all kinds of identity information
revision_control | MAPEM lifecycle / topology revision / msgIssueRevision
coordinate_reference | CRS、georeference、coordinate transform、drawing units
road_layout_geometry | road arm、stop line、junction geometry、road direction、approach geometry, lane direction
lane_geometry | lane centreline、lane candidate、node offsets、lane geometry candidat
lane_identity | laneID、target lane ID、stable lane reference
movement_semantics | 、movement direction、approach assignment、ingress/egress
connection_topology | lane connection、connecting lane、target lane candidate
signal_control_semantics | phase label、stage-phase relationship、movement-phase mapping、signal group
lane_attribute_classification | Lane attribute categories such as "directionalUse", "sharedWith", and "laneType"
Priority label | Definition
P1 | First-choice / highest-priority source for the required fact group of a specific MAPEM element.
P2 | Second-choice source, used as supporting or backup evidence when P1 is unavailable, incomplete, or ambiguous.
P3 | Lower-priority fallback source, mainly used for interpretation support or where P1/P2 evidence is unavailable.
F | Approximate fallback / future support only
Source priority is not fixed by file type. It is assigned separately for each MAPEM element, depending on which source provides the most direct, reliable and element-specific evidence.

## Fact
MAPEM Element | Population Mode | Source Category | Subtype | Fact Group | Fact Name | Fact Meaning | Note/Condition
header.protocolVersion | constant | N/A | N/A | message_metadata | protocol_version | Protocol version required by the MAPEM profile | Fixed by selected MAPEM profile; no site-file extraction.
header.messageID | constant | N/A | N/A | message_metadata | mapem_message_id | Constant identifying this message as MAPEM | Must identify MAPEM; not copied from site documents.
header.stationID | client_configured | site_configuration_information | deployment_config | site_identity | station_id_from_deployment_config | Deployment station or RSU identifier | Must be supplied or confirmed by client/deployment configuration.
header.stationID | client_configured | site_configuration_information | utc_form_docx | site_identity | explicit_station_id_from_utc_form_docx | Station ID explicitly stated in official site information | Use only if explicitly labelled; do not infer from filename.
mapData.msgIssueRevision | project_managed | mapem_lifecycle_record | N/A | revision_control | mapem_message_revision | MAPEM message issue revision | Managed by MAPEM lifecycle; do not copy document issue numbers.
mapData.intersections[].id.region | client_configured | site_configuration_information | deployment_config | site_identity | road_regulator_id_from_deployment_config | Road-regulator/region identifier for the intersection | Must be confirmed for the deployment domain.
mapData.intersections[].id.id | directly_extracted | site_plans_and_cad_files | cad_drawing | site_identity | official_intersection_id_from_cad | Official intersection/site identifier | Primary official source where explicitly stated.
mapData.intersections[].revision | project_managed | mapem_lifecycle_record | N/A | revision_control | topology_revision | Intersection topology revision | Update only for MAPEM topology changes; not ordinary drawing/spec issue.
mapData.intersections[].refPoint.lat | geometry_derived | site_plans_and_cad_files | cad_drawing | lane_geometry | lane_centreline_geometry_from_cad | Lane centreline polylines or lane-edge geometry extractable from CAD | Direct CAD fact; used with other raw geometry to compute the reference point latitude.
mapData.intersections[].refPoint.lat | geometry_derived | site_plans_and_cad_files | annotated_drawing_pdf | lane_geometry | lane_centreline_geometry_from_annotated_drawing | Lane centreline polylines or lane-edge geometry extractable from annotated_drawing_pdf | Direct fact; used with other raw geometry to compute the reference point latitude.
mapData.intersections[].refPoint.lat | geometry_derived | site_plans_and_cad_files | cad_drawing | road_layout_geometry | stop_line_from_cad | Stop-line CAD entities or stop-line markings | Direct CAD fact; helps locate the controlled intersection area before calculating refPoint.
mapData.intersections[].refPoint.lat | geometry_derived | site_plans_and_cad_files | annotated_drawing_pdf | road_layout_geometry | stop_line_from_annotated_drawing | Stop-line entities or stop-line markings | Direct fact; helps locate the controlled intersection area before calculating refPoint.
mapData.intersections[].refPoint.lat | geometry_derived | site_plans_and_cad_files | cad_drawing | road_layout_geometry | approach_arm_geometry_from_cad | Road-arm or approach alignment geometry extractable from CAD | Direct CAD fact; used to infer the intersection geometry, not a direct junction-centre value.
mapData.intersections[].refPoint.lat | geometry_derived | site_plans_and_cad_files | annotated_drawing_pdf | road_layout_geometry | approach_arm_geometry_from_annotated_drawing | Road-arm or approach alignment geometry extractable
mapData.intersections[].refPoint.lat | geometry_derived | site_plans_and_cad_files | cad_drawing | coordinate_reference | coordinate_reference_system_evidence_from_cad | CAD CRS or georeference evidence needed for latitude | Required before deriving geographic latitude from CAD.
mapData.intersections[].refPoint.lat | geometry_derived | gis_data | ordnance_survey | road_layout_geometry | junction_centre_from_ordnance_survey | Candidate junction/conflict-area centre from GIS | GIS is potential/fallback, not grey-excluded.
mapData.intersections[].refPoint.lat | geometry_derived | gis_data | open_street_map | road_layout_geometry | junction_centre_from_open_street_map | Candidate junction/conflict-area centre from GIS | GIS is potential/fallback, not grey-excluded.
mapData.intersections[].refPoint.long | geometry_derived | site_plans_and_cad_files | cad_drawing | lane_geometry | lane_centreline_geometry_from_cad | Lane centreline polylines or lane-edge geometry extractable from CAD | Direct CAD fact; used with other raw geometry to compute the reference point longitude.
mapData.intersections[].refPoint.long | geometry_derived | site_plans_and_cad_files | annotated_drawing_pdf | lane_geometry | lane_centreline_geometry_from_annotated_drawing | Lane centreline polylines or lane-edge geometry extractable | Direct fact; used with other raw geometry to compute the reference point longitude
mapData.intersections[].refPoint.long | geometry_derived | site_plans_and_cad_files | cad_drawing | road_layout_geometry | stop_line_from_cad | Stop-line CAD entities or stop-line markings | Direct CAD fact; helps locate the controlled intersection area before calculating refPoint.
mapData.intersections[].refPoint.long | geometry_derived | site_plans_and_cad_files | annotated_drawing_pdf | road_layout_geometry | stop_line_from_annotated_drawing | Stop-line entities or stop-line markings
mapData.intersections[].refPoint.long | geometry_derived | site_plans_and_cad_files | cad_drawing | road_layout_geometry | approach_arm_geometry_from_cad | Road-arm or approach alignment geometry extractable from CAD | Direct CAD fact; used to infer the intersection geometry, not a direct junction-centre value.
mapData.intersections[].refPoint.long | geometry_derived | site_plans_and_cad_files | annotated_drawing_pdf | road_layout_geometry | approach_arm_geometry_from_annotated_drawing | Road-arm or approach alignment geometry
mapData.intersections[].refPoint.long | geometry_derived | site_plans_and_cad_files | cad_drawing | coordinate_reference | coordinate_reference_system_evidence_from_cad | CAD CRS or georeference evidence needed for longitude | Required before deriving geographic longitude from CAD.
mapData.intersections[].refPoint.long | geometry_derived | gis_data | ordnance_survey | road_layout_geometry | junction_centre_from_ordnance_survey | Candidate junction/conflict-area centre from GIS | GIS is potential/fallback, not grey-excluded.
mapData.intersections[].refPoint.long | geometry_derived | gis_data | open_street_map | road_layout_geometry | junction_centre_from_open_street_map | Candidate junction/conflict-area centre from GIS | GIS is potential/fallback, not grey-excluded. | ›
mapData.intersections[].laneSet[].LaneID | system_generated | system_allocation | lane_id_allocator | lane_identity | lane_id_lane_id_allocator | Stable lane ID assigned after lane extraction | Must be unique within the intersection; not read as a CAD lane ID.
mapData.intersections[].laneSet[].ingressApproach | geometry_derived | site_plans_and_cad_files | cad_drawing | road_layout_geometry | lane_direction_from_cad | Lane direction for ingress approach assignment | Requires clear lane direction, stop line, and road-arm relationship.
mapData.intersections[].laneSet[].ingressApproach | geometry_derived | site_plans_and_cad_files | annotated_drawing_pdf | road_layout_geometry | lane_direction_from_annotated_drawing | Lane direction for ingress approach assignment
mapData.intersections[].laneSet[].ingressApproach | geometry_derived | site_plans_and_cad_files | cad_drawing | road_layout_geometry | stop_line_from_cad | Stop-line evidence supporting ingress classification | Manual review if stop line or lane direction is ambiguous.
mapData.intersections[].laneSet[].ingressApproach | geometry_derived | site_plans_and_cad_files | annotated_drawing_pdf | road_layout_geometry | stop_line_from_annotated_drawing | Stop-line evidence supporting ingress classification
mapData.intersections[].laneSet[].ingressApproach | geometry_derived | site_plans_and_cad_files | cad_drawing | road_layout_geometry | approach_arm_geometry_from_cad | Road-arm association for ingress approach numbering | Manual review if road-arm assignment is uncertain.
mapData.intersections[].laneSet[].ingressApproach | geometry_derived | site_plans_and_cad_files | annotated_drawing_pdf | road_layout_geometry | approach_arm_geometry_from_annotated_drawing | Road-arm association for ingress approach numbering
mapData.intersections[].laneSet[].egressApproach | geometry_derived | site_plans_and_cad_files | cad_drawing | road_layout_geometry | lane_direction_from_cad | Lane direction for egress approach assignment | Requires clear outbound lane direction and road-arm relationship.
mapData.intersections[].laneSet[].egressApproach | geometry_derived | site_plans_and_cad_files | annotated_drawing_pdf | road_layout_geometry | lane_direction_from_annotated_drawing | Lane direction for egress approach assignment
mapData.intersections[].laneSet[].egressApproach | geometry_derived | site_plans_and_cad_files | cad_drawing | road_layout_geometry | stop_line_from_cad | Stop-line/context evidence separating ingress from egress lanes | Manual review if lane role is ambiguous.
mapData.intersections[].laneSet[].egressApproach | geometry_derived | site_plans_and_cad_files | annotated_drawing_pdf | road_layout_geometry | stop_line_from_annotated_drawing | Stop-line/context evidence separating ingress from egress lanes
mapData.intersections[].laneSet[].egressApproach | geometry_derived | site_plans_and_cad_files | cad_drawing | road_layout_geometry | approach_arm_geometry_from_cad | Road-arm association for egress approach numbering | Manual review if road-arm assignment is uncertain.
mapData.intersections[].laneSet[].egressApproach | geometry_derived | site_plans_and_cad_files | annotated_drawing_pdf | road_layout_geometry | approach_arm_geometry_from_annotated_drawing | Road-arm association for egress approach numbering
mapData.intersections[].laneSet[].laneAttributes.laneType | evidence_fused | site_plans_and_cad_files | cad_drawing | lane_attribute_classification | lane_use_label_from_cad | Lane use/type information extracted from CAD layer names, text labels, block names, object names, or CAD attributes. | Requires association with a specific lane candidate through layer, block relationship, or spatial proximity.
mapData.intersections[].laneSet[].laneAttributes.laneType | evidence_fused | site_plans_and_cad_files | cad_drawing | lane_attribute_classification | lane_facility_geometry_candidate_from_cad | Candidate lane or facility geometry extracted from CAD/DWG geometry. | Used by laneType matching when geometry patterns such as crossings, islands, tracks, parking bays, or lane corridors indicate the primary lane type.
mapData.intersections[].laneSet[].laneAttributes.laneType | evidence_fused | site_plans_and_cad_files | cad_drawing | lane_attribute_classification | lane_type_marking_or_sign_note_from_cad | CAD marking, symbol, hatching, rail cue, parking bay marking, crossing marking, cycle symbol, or sign note supporting laneType classification. | Use when CAD contains markings, symbols, text notes, layer cues, or sign notes relevant to laneType.
mapData.intersections[].laneSet[].laneAttributes.laneType | evidence_fused | site_plans_and_cad_files | annotated_drawing_pdf | lane_attribute_classification | lane_use_label_from_annotated_drawing | Lane use/type information extracted from PDF drawing labels, annotations, symbols, or visible text. | Useful if the drawing explicitly labels vehicle lane, cycle lane, crossing, footway, median, tram, parking, etc.
mapData.intersections[].laneSet[].laneAttributes.laneType | evidence_fused | site_plans_and_cad_files | annotated_drawing_pdf | lane_attribute_classification | lane_facility_geometry_candidate_from_annotated_drawing | Candidate lane or facility geometry inferred from the annotated drawing layout. | Use only as visual evidence; may require manual interpretation or image recognition.
mapData.intersections[].laneSet[].laneAttributes.laneType | evidence_fused | site_plans_and_cad_files | annotated_drawing_pdf | lane_attribute_classification | lane_type_marking_or_sign_note_from_annotated_drawing | Marking, sign note, symbol, hatching, crossing marking, cycle symbol, parking marking, or drawing annotation supporting laneType classification. | May require manual interpretation if the PDF is not machine-readable.
mapData.intersections[].laneSet[].laneAttributes.laneType | evidence_fused | site_configuration_information | controller_configuration_pdf | lane_attribute_classification | controlled_facility_candidate_from_controller_config | Controlled facility or road-user class indicated by controller configuration, such as pedestrian, cycle, bus, tram/tracked vehicle, or relevant movement class. | Optional; use only if explicitly present. It supports laneType matching but usually does not define physical lane type alone.
mapData.intersections[].laneSet[].laneAttributes.laneType | evidence_fused | gis_data | open_street_map | lane_attribute_classification | lane_use_label_from_open_street_map | Lane use/type information extracted from OSM tags, attributes, or feature classifications. | Usually road/path-level rather than lane-level; requires matching to lane candidates.
mapData.intersections[].laneSet[].laneAttributes.laneType | evidence_fused | gis_data | ordnance_survey | lane_attribute_classification | lane_use_label_from_ordnance_survey | Lane use/type information extracted from Ordnance Survey attributes or feature classifications. | More authoritative if OS attributes identify road, path, crossing, footway, parking, or other facility classes.
mapData.intersections[].laneSet[].laneAttributes.sharedWith | evidence_fused | site_plans_and_cad_files | cad_drawing | lane_attribute_classification | lane_use_label_from_cad | Lane use or road-user information extracted from CAD layer names, text labels, block names, object names, or CAD attributes. | Reuse the same extracted fact as laneType. Matching decides whether the value indicates primary laneType, sharedWith bits, or both.
mapData.intersections[].laneSet[].laneAttributes.sharedWith | evidence_fused | site_plans_and_cad_files | cad_drawing | lane_attribute_classification | road_marking_or_sign_note_from_cad | CAD marking, symbol, hatching, road marking, sign note, or annotation that may indicate shared use by another road-user type. | General marking/sign fact. Matching decides whether it supports sharedWith, e.g. bus/cycle shared lane, pedestrian/cycle shared path, vehicle/tram sharing.
mapData.intersections[].laneSet[].laneAttributes.sharedWith | evidence_fused | site_plans_and_cad_files | annotated_drawing_pdf | lane_attribute_classification | lane_use_label_from_annotated_drawing | Lane use or road-user information extracted from PDF drawing labels, annotations, symbols, or visible text. | Reuse the same extracted fact as laneType. Useful if the drawing explicitly labels shared use or multiple road-user classes.
mapData.intersections[].laneSet[].laneAttributes.sharedWith | evidence_fused | site_plans_and_cad_files | annotated_drawing_pdf | lane_attribute_classification | road_marking_or_sign_note_from_annotated_drawing | Marking, sign note, symbol, road marking, or drawing annotation that may indicate shared use. | General marking/sign fact; may require manual interpretation if the PDF is not machine-readable.
mapData.intersections[].laneSet[].laneAttributes.sharedWith | evidence_fused | site_configuration_information | controller_configuration_pdf | lane_attribute_classification | controlled_facility_candidate_from_controller_config | Controlled facility or road-user class indicated by controller configuration, such as bus priority, cycle movement, pedestrian movement, tram/tracked vehicle, or vehicle movement. | Use only as supporting evidence when explicitly stated; coordinate with selected laneType before setting sharedWith bits.
mapData.intersections[].laneSet[].laneAttributes.sharedWith | evidence_fused | gis_data | open_street_map | lane_attribute_classification | lane_use_label_from_open_street_map | Shared-use or road-user information extracted from OSM tags, access attributes, or feature classifications. | May indicate bicycle, foot, bus, taxi, access, or shared-use path information; usually road/path-level rather than lane-level.
mapData.intersections[].laneSet[].laneAttributes.sharedWith | evidence_fused | gis_data | ordnance_survey | lane_attribute_classification | lane_use_label_from_ordnance_survey | Shared-use or road-user information extracted from Ordnance Survey attributes or feature classifications. | Useful if OS attributes identify shared path, pedestrian/cycle use, public transport use, or other road-user access classes.
mapData.intersections[].laneSet[].laneAttributes.directionalUse | geometry_derived | site_plans_and_cad_files | cad_drawing | lane_attribute_classification | lane_direction_from_cad | Candidate lane travel role inferred from CAD/DWG geometry, used to determine whether the lane should be encoded as ingressPath, egressPath, or both. | Needed to decide whether the lane should be encoded as ingressPath, egressPath, or both.
mapData.intersections[].laneSet[].laneAttributes.directionalUse | geometry_derived | site_plans_and_cad_files | cad_drawing | lane_attribute_classification | approach_assignment_candidate_from_cad | Candidate assignment of the lane to an ingress or egress approach derived from CAD layout. | Helps classify the lane direction consistently with approach grouping.
mapData.intersections[].laneSet[].laneAttributes.directionalUse | geometry_derived | site_plans_and_cad_files | cad_drawing | lane_attribute_classification | stop_line_from_cad | Candidate stop line extracted from CAD geometry. | A lane ending at a stop line before the conflict area is likely an ingress lane.
mapData.intersections[].laneSet[].laneAttributes.directionalUse | geometry_derived | site_plans_and_cad_files | annotated_drawing_pdf | lane_attribute_classification | lane_direction_from_annotated_drawing | Candidate lane travel direction inferred from arrows, labels, or visual lane layout in the annotated drawing. | Use if the drawing clearly indicates direction; may require visual interpretation.
mapData.intersections[].laneSet[].laneAttributes.directionalUse | geometry_derived | site_plans_and_cad_files | annotated_drawing_pdf | lane_attribute_classification | approach_assignment_candidate_from_annotated_drawing | Candidate ingress or egress approach assignment inferred from the annotated drawing. | Useful when approach arms or lane directions are labelled or visually clear.
mapData.intersections[].laneSet[].laneAttributes.directionalUse | geometry_derived | site_plans_and_cad_files | annotated_drawing_pdf | lane_attribute_classification | stop_line_from_annotated_drawing | Candidate stop line identified from the annotated drawing. | Supports distinguishing ingress lanes from egress lanes.
mapData.intersections[].laneSet[].laneAttributes.directionalUse | geometry_derived | gis_data | open_street_map | lane_attribute_classification | road_direction_from_open_street_map | Candidate road or way direction derived from OSM geometry and tags. | Road-level support; not always reliable for lane-level directionalUse.
mapData.intersections[].laneSet[].laneAttributes.directionalUse | geometry_derived | gis_data | open_street_map | lane_attribute_classification | approach_assignment_candidate_from_open_street_map | Candidate approach arm and ingress/egress relation inferred from OSM topology. | Road-level support; requires matching to lane-level geometry.
mapData.intersections[].laneSet[].laneAttributes.directionalUse | geometry_derived | gis_data | ordnance_survey | lane_attribute_classification | road_direction_from_ordnance_survey | Candidate road direction derived from Ordnance Survey GIS geometry. | Useful for authoritative road-level direction and alignment evidence.
mapData.intersections[].laneSet[].laneAttributes.directionalUse | geometry_derived | gis_data | ordnance_survey | lane_attribute_classification | approach_assignment_candidate_from_ordnance_survey | Candidate approach arm and ingress/egress relation inferred from Ordnance Survey GIS data. | Useful if OS geometry clearly represents road arms around the intersection.
mapData.intersections[].laneSet[].nodeList.nodes[].delta | geometry_derived | site_plans_and_cad_files | cad_drawing | lane_geometry | lane_centreline_nodes_from_cad | Candidate centreline points for each lane extracted from CAD/DWG geometry. | Core fact for generating MAPEM lane node sequence.
mapData.intersections[].laneSet[].nodeList.nodes[].delta | geometry_derived | site_plans_and_cad_files | cad_drawing | lane_geometry | lane_geometry_candidate_from_cad | Extracted or inferred lane geometry from CAD, such as lane lines, polylines, or lane boundaries. | May need later interpretation to derive centreline nodes.
mapData.intersections[].laneSet[].nodeList.nodes[].delta | geometry_derived | site_plans_and_cad_files | cad_drawing | coordinate_reference | coordinate_reference_system_evidence_from_cad | Evidence that CAD geometry can be converted or aligned to a real coordinate system. | Required if CAD geometry is used for MAPEM coordinate generation.
mapData.intersections[].laneSet[].nodeList.nodes[].delta | geometry_derived | site_plans_and_cad_files | cad_drawing | coordinate_reference | georeference_status_from_cad | Whether the CAD geometry is georeferenced, manually aligned, or unknown. | Important for deciding whether CAD coordinates can be trusted directly.
mapData.intersections[].laneSet[].nodeList.nodes[].delta | geometry_derived | site_plans_and_cad_files | annotated_drawing_pdf | lane_geometry | lane_centreline_nodes_from_annotated_drawing | Candidate lane centreline points inferred from the annotated PDF drawing. | Requires manual digitisation or future image-based recognition; PDF page coordinates are not reliable unless aligned.
mapData.intersections[].laneSet[].nodeList.nodes[].delta | geometry_derived | site_plans_and_cad_files | annotated_drawing_pdf | lane_geometry | lane_geometry_candidate_from_annotated_drawing | Lane geometry inferred from visible lane layout, markings, arrows, or drawing annotations. | Useful when CAD is unavailable or incomplete, but not automatically precise geometry.
mapData.intersections[].laneSet[].nodeList.nodes[].delta | geometry_derived | site_plans_and_cad_files | annotated_drawing_pdf | coordinate_reference | georeference_status_from_annotated_drawing | Whether the PDF drawing is georeferenced, manually aligned, or unreferenced. | Most drawing PDFs are unreferenced; this should usually trigger caution.
mapData.intersections[].laneSet[].nodeList.nodes[].delta | geometry_derived | gis_data | ordnance_survey | lane_geometry | lane_centreline_nodes_from_ordnance_survey | Candidate lane centreline points from Ordnance Survey data, if lane-level geometry is available. | Only valid if the OS dataset includes lane-level geometry; otherwise use road-level geometry only.
mapData.intersections[].laneSet[].nodeList.nodes[].delta | geometry_derived | gis_data | ordnance_survey | lane_geometry | lane_geometry_candidate_from_ordnance_survey | Candidate road or lane geometry from Ordnance Survey GIS data. | Usually stronger for road geometry and alignment than for detailed lane geometry.
mapData.intersections[].laneSet[].nodeList.nodes[].delta | geometry_derived | gis_data | open_street_map | lane_geometry | lane_centreline_nodes_from_open_street_map | Candidate lane centreline points from OSM, if lane-level geometry is available. | Usually not available; OSM more commonly provides road-level centreline geometry.
mapData.intersections[].laneSet[].nodeList.nodes[].delta | geometry_derived | gis_data | open_street_map | lane_geometry | lane_geometry_candidate_from_open_street_map | Candidate road or lane geometry from OpenStreetMap. | Usually road-level geometry; not normally sufficient alone for MAPEM lane-level nodeList.
mapData.intersections[].laneSet[].connectsTo[].connectingLane.lane | evidence_fused | site_plans_and_cad_files | cad_drawing | connection_topology | lane_connection_candidate_from_cad | Candidate connection from one lane to another derived from CAD/DWG topology or geometry. | Required to identify which lane the current lane connects to.
mapData.intersections[].laneSet[].connectsTo[].connectingLane.lane | evidence_fused | site_plans_and_cad_files | cad_drawing | connection_topology | target_lane_candidate_from_cad | Candidate downstream or destination lane derived from CAD/DWG geometry. | Required because connectingLane.lane must reference an existing target lane ID.
mapData.intersections[].laneSet[].connectsTo[].connectingLane.lane | evidence_fused | site_plans_and_cad_files | cad_drawing | movement_semantics | movement_direction_candidate_from_cad | Candidate movement direction inferred from CAD geometry, such as left, straight, right, U-turn, or roundabout circulation. | Used to check which target lane corresponds to the physical connection.
mapData.intersections[].laneSet[].connectsTo[].connectingLane.lane | evidence_fused | site_plans_and_cad_files | annotated_drawing_pdf | connection_topology | lane_connection_candidate_from_annotated_drawing | Candidate lane-to-lane connection inferred from layout arrows, labels, or movement markings in the annotated drawing. | Useful when the drawing explicitly shows permitted movements or lane connections.
mapData.intersections[].laneSet[].connectsTo[].connectingLane.lane | evidence_fused | site_plans_and_cad_files | annotated_drawing_pdf | connection_topology | target_lane_candidate_from_annotated_drawing | Candidate downstream or destination lane inferred from the annotated PDF drawing. | May require visual interpretation; PDF coordinates are not reliable unless aligned.
mapData.intersections[].laneSet[].connectsTo[].connectingLane.lane | evidence_fused | site_plans_and_cad_files | annotated_drawing_pdf | movement_semantics | movement_direction_candidate_from_annotated_drawing | Movement direction inferred from arrows, lane labels, or movement annotations in the drawing. | Useful for left / straight / right / roundabout movement interpretation.
mapData.intersections[].laneSet[].connectsTo[].connectingLane.lane | evidence_fused | site_configuration_information | controller_configuration_pdf | movement_semantics | movement_direction_candidate_from_controller_config | Movement direction or controlled movement described in the controller configuration. | Use only if movement information is explicitly stated; it usually does not provide target lane geometry.
mapData.intersections[].laneSet[].connectsTo[].connectingLane.lane | evidence_fused | site_configuration_information | utc_form_docx | movement_semantics | movement_direction_candidate_from_utc_form | Movement direction or permitted movement described in the UTC form. | Use only if the UTC form explicitly records movement descriptions.
mapData.intersections[].laneSet[].connectsTo[].connectingLane.lane | evidence_fused | site_configuration_information | ram_8tx | movement_semantics | movement_direction_candidate_from_ram_8tx | Movement-related control candidate extracted from RAM / 8TX text data. | Use only if movement direction is explicitly present; RAM/8TX is mainly control evidence.
mapData.intersections[].laneSet[].connectsTo[].connectingLane.lane | evidence_fused | gis_data | open_street_map | connection_topology | lane_connection_candidate_from_open_street_map | Candidate road-level connection inferred from OSM way/node topology. | Usually road-level rather than lane-level; requires matching with lane geometry.
mapData.intersections[].laneSet[].connectsTo[].connectingLane.lane | evidence_fused | gis_data | open_street_map | connection_topology | target_lane_candidate_from_open_street_map | Candidate downstream road or target path inferred from OSM topology. | Only lane-level if OSM contains explicit lane-level detail.
mapData.intersections[].laneSet[].connectsTo[].connectingLane.lane | evidence_fused | gis_data | ordnance_survey | connection_topology | lane_connection_candidate_from_ordnance_survey | Candidate road-level or lane-level connection inferred from Ordnance Survey GIS geometry. | Stronger if the OS dataset contains detailed lane geometry.
mapData.intersections[].laneSet[].connectsTo[].connectingLane.lane | evidence_fused | gis_data | ordnance_survey | connection_topology | target_lane_candidate_from_ordnance_survey | Candidate downstream road or target lane inferred from Ordnance Survey GIS data. | Use as target lane candidate only if lane-level GIS is available; otherwise road-level support.
mapData.intersections[].laneSet[].connectsTo[].signalGroup | evidence_fused | site_plans_and_cad_files | cad_drawing | connection_topology | lane_connection_candidate_from_cad | Candidate physical lane-to-lane connection extracted or inferred from CAD/DWG geometry. | Needed to associate a signal phase or signal group with a physical lane connection.
mapData.intersections[].laneSet[].connectsTo[].signalGroup | evidence_fused | site_plans_and_cad_files | annotated_drawing_pdf | connection_topology | lane_connection_candidate_from_annotated_drawing | Candidate physical lane-to-lane connection inferred from annotated layout, movement arrows, or drawing labels. | Useful when the drawing explicitly shows permitted movements or lane connections.
mapData.intersections[].laneSet[].connectsTo[].signalGroup | evidence_fused | site_plans_and_cad_files | annotated_drawing_pdf | signal_control_semantics | movement_phase_mapping_from_annotated_drawing | Candidate relationship between a movement and a phase/signal annotation shown on the drawing. | Use only if the drawing labels movements, phases, stages, or signal groups explicitly.
mapData.intersections[].laneSet[].connectsTo[].signalGroup | evidence_fused | site_configuration_information | controller_configuration_pdf | signal_control_semantics | phase_label_from_controller_config | Signal phase label extracted from the controller configuration. | Required to identify the control phase or signal group candidate.
mapData.intersections[].laneSet[].connectsTo[].signalGroup | evidence_fused | site_configuration_information | controller_configuration_pdf | signal_control_semantics | stage_phase_relationship_from_controller_config | Relationship between stages and phases extracted from the controller configuration. | Required to understand which phases run together in each stage.
mapData.intersections[].laneSet[].connectsTo[].signalGroup | evidence_fused | site_configuration_information | controller_configuration_pdf | signal_control_semantics | movement_phase_mapping_from_controller_config | Mapping between a controlled movement and its corresponding phase or signal group. | Critical if explicitly provided; otherwise later matching must infer the mapping from phase labels and physical movements.
mapData.intersections[].laneSet[].connectsTo[].signalGroup | evidence_fused | site_configuration_information | utc_form_docx | signal_control_semantics | phase_label_from_utc_form | Signal phase label extracted from the UTC form. | Use when the UTC form records phase information.
mapData.intersections[].laneSet[].connectsTo[].signalGroup | evidence_fused | site_configuration_information | utc_form_docx | signal_control_semantics | stage_phase_relationship_from_utc_form | Relationship between stages and phases extracted from the UTC form. | Use if the UTC form includes staging or phasing tables.
mapData.intersections[].laneSet[].connectsTo[].signalGroup | evidence_fused | site_configuration_information | utc_form_docx | signal_control_semantics | movement_phase_mapping_from_utc_form | Mapping between a movement and its phase/signal group from the UTC form. | Use only if movement-to-phase information is explicitly described.
mapData.intersections[].laneSet[].connectsTo[].signalGroup | evidence_fused | site_configuration_information | ram_8tx | signal_control_semantics | phase_label_from_ram_8tx | Signal phase label extracted from RAM / 8TX text data. | Use as text-based control evidence if phase labels are present.
mapData.intersections[].laneSet[].connectsTo[].signalGroup | evidence_fused | site_configuration_information | ram_8tx | signal_control_semantics | stage_phase_relationship_from_ram_8tx | Stage-to-phase relationship extracted from RAM / 8TX text data. | Use only if the report contains interpretable stage or phase structure.
mapData.intersections[].laneSet[].connectsTo[].signalGroup | evidence_fused | site_configuration_information | ram_8tx | signal_control_semantics | movement_phase_mapping_from_ram_8tx | Candidate mapping between movement and phase/signal group extracted from RAM / 8TX text data. | Parser may only extract conservative keyword/table candidates; semantic interpretation may be needed later.
mapData.intersections[].laneSet[].connectsTo[].signalGroup | evidence_fused | gis_data | open_street_map | connection_topology | lane_connection_candidate_from_open_street_map | Candidate road-level connection inferred from OSM way/node topology. | Usually road-level, not signal-group evidence; use only to help associate control phases with physical connections if needed.
mapData.intersections[].laneSet[].connectsTo[].signalGroup | evidence_fused | gis_data | ordnance_survey | connection_topology | lane_connection_candidate_from_ordnance_survey | Candidate road-level or lane-level connection inferred from Ordnance Survey GIS geometry. | Useful only if OS geometry helps identify the physical connection controlled by a signal group.

## Source Priority (Fact Level)
MAPEM Element | Population mode | Required Fact Group | Source Category | Subtype | Fact Name | Priority
header.protocolVersion | constant | message_metadata | N/A | N/A | protocol_version | P1
header.messageID | constant | message_metadata | N/A | N/A | mapem_message_id | P1
header.stationID | client_configured | site_identity | site_configuration_information | deployment_config | station_id_from_deployment_config | P1
header.stationID | client_configured | site_identity | site_configuration_information | utc_form_docx | explicit_station_id_from_utc_form_docx | P2
mapData.msgIssueRevision | project_managed | revision_control | mapem_lifecycle_record | N/A | mapem_message_revision | P1
mapData.intersections[].id.region | client_configured | site_identity | site_configuration_information | deployment_config | road_regulator_id_from_deployment_config | P1
mapData.intersections[].id.id | directly_extracted | site_identity | site_plans_and_cad_files | cad_drawing | official_intersection_id_from_cad | P1
mapData.intersections[].revision | project_managed | revision_control | mapem_lifecycle_record | N/A | topology_revision | P1
mapData.intersections[].refPoint.lat | geometry_derived | lane_geometry | site_plans_and_cad_files | cad_drawing | lane_centreline_geometry_from_cad | P1
mapData.intersections[].refPoint.lat | geometry_derived | road_layout_geometry | site_plans_and_cad_files | cad_drawing | stop_line_from_cad | P1
mapData.intersections[].refPoint.lat | geometry_derived | road_layout_geometry | site_plans_and_cad_files | cad_drawing | approach_arm_geometry_from_cad | P1
mapData.intersections[].refPoint.lat | geometry_derived | road_layout_geometry | site_plans_and_cad_files | annotated_drawing_pdf | lane_centreline_geometry_from_annotated_drawing | P2
mapData.intersections[].refPoint.lat | geometry_derived | road_layout_geometry | site_plans_and_cad_files | annotated_drawing_pdf | stop_line_from_annotated_drawing | P2
mapData.intersections[].refPoint.lat | geometry_derived | road_layout_geometry | site_plans_and_cad_files | annotated_drawing_pdf | approach_arm_geometry_from_annotated_drawing | P2
mapData.intersections[].refPoint.lat | geometry_derived | coordinate_reference | site_plans_and_cad_files | cad_drawing | coordinate_reference_system_evidence_from_cad | P2
mapData.intersections[].refPoint.lat | geometry_derived | road_layout_geometry | gis_data | ordnance_survey | junction_centre_from_ordnance_survey | P3
mapData.intersections[].refPoint.lat | geometry_derived | road_layout_geometry | gis_data | open_street_map | junction_centre_from_open_street_map | P3
mapData.intersections[].refPoint.long | geometry_derived | lane_geometry | site_plans_and_cad_files | cad_drawing | lane_centreline_geometry_from_cad | P1
mapData.intersections[].refPoint.long | geometry_derived | road_layout_geometry | site_plans_and_cad_files | cad_drawing | stop_line_from_cad | P1
mapData.intersections[].refPoint.long | geometry_derived | road_layout_geometry | site_plans_and_cad_files | cad_drawing | approach_arm_geometry_from_cad | P1
mapData.intersections[].refPoint.long | geometry_derived | road_layout_geometry | site_plans_and_cad_files | annotated_drawing_pdf | lane_centreline_geometry_from_annotated_drawing | P2
mapData.intersections[].refPoint.long | geometry_derived | road_layout_geometry | site_plans_and_cad_files | annotated_drawing_pdf | stop_line_from_annotated_drawing | P2
mapData.intersections[].refPoint.long | geometry_derived | road_layout_geometry | site_plans_and_cad_files | annotated_drawing_pdf | approach_arm_geometry_from_annotated_drawing | P2
mapData.intersections[].refPoint.long | geometry_derived | coordinate_reference | site_plans_and_cad_files | cad_drawing | coordinate_reference_system_evidence_from_cad | P1
mapData.intersections[].refPoint.long | geometry_derived | road_layout_geometry | gis_data | ordnance_survey | junction_centre_from_ordnance_survey | P2
mapData.intersections[].refPoint.long | geometry_derived | road_layout_geometry | gis_data | open_street_map | junction_centre_from_open_street_map | P3
mapData.intersections[].laneSet[].LaneID | system_generated | lane_identity | system_allocation | lane_id_allocator | lane_id_lane_id_allocator | P1
mapData.intersections[].laneSet[].ingressApproach | geometry_derived | road_layout_geometry | site_plans_and_cad_files | cad_drawing | lane_direction_from_cad | P1
mapData.intersections[].laneSet[].ingressApproach | geometry_derived | road_layout_geometry | site_plans_and_cad_files | cad_drawing | stop_line_from_cad | P1
mapData.intersections[].laneSet[].ingressApproach | geometry_derived | road_layout_geometry | site_plans_and_cad_files | cad_drawing | approach_arm_geometry_from_cad | P1
mapData.intersections[].laneSet[].ingressApproach | geometry_derived | road_layout_geometry | site_plans_and_cad_files | annotated_drawing_pdf | lane_direction_from_annotated_drawing | P2
mapData.intersections[].laneSet[].ingressApproach | geometry_derived | road_layout_geometry | site_plans_and_cad_files | annotated_drawing_pdf | stop_line_from_annotated_drawing | P2
mapData.intersections[].laneSet[].ingressApproach | geometry_derived | road_layout_geometry | site_plans_and_cad_files | annotated_drawing_pdf | approach_arm_geometry_from_annotated_drawing | P2
mapData.intersections[].laneSet[].egressApproach | geometry_derived | road_layout_geometry | site_plans_and_cad_files | cad_drawing | lane_direction_from_cad | P1
mapData.intersections[].laneSet[].egressApproach | geometry_derived | road_layout_geometry | site_plans_and_cad_files | cad_drawing | stop_line_from_cad | P1
mapData.intersections[].laneSet[].egressApproach | geometry_derived | road_layout_geometry | site_plans_and_cad_files | cad_drawing | road_arm_from_cad | P1
mapData.intersections[].laneSet[].egressApproach | geometry_derived | road_layout_geometry | site_plans_and_cad_files | annotated_drawing_pdf | lane_direction_from_annotated_drawing | P2
mapData.intersections[].laneSet[].egressApproach | geometry_derived | road_layout_geometry | site_plans_and_cad_files | annotated_drawing_pdf | stop_line_from_annotated_drawing | P2
mapData.intersections[].laneSet[].egressApproach | geometry_derived | road_layout_geometry | site_plans_and_cad_files | annotated_drawing_pdf | approach_arm_geometry_from_annotated_drawing | P2
mapData.intersections[].laneSet[].laneAttributes.laneType | evidence_fused | lane_attribute_classification | site_plans_and_cad_files | cad_drawing | lane_use_label_from_cad | P1
mapData.intersections[].laneSet[].laneAttributes.laneType | evidence_fused | lane_attribute_classification | site_plans_and_cad_files | cad_drawing | lane_facility_geometry_candidate_from_cad | P1
mapData.intersections[].laneSet[].laneAttributes.laneType | evidence_fused | lane_attribute_classification | site_plans_and_cad_files | cad_drawing | lane_type_marking_or_sign_note_from_cad | P1
mapData.intersections[].laneSet[].laneAttributes.laneType | evidence_fused | lane_attribute_classification | site_plans_and_cad_files | annotated_drawing_pdf | lane_use_label_from_annotated_drawing | P2
mapData.intersections[].laneSet[].laneAttributes.laneType | evidence_fused | lane_attribute_classification | site_plans_and_cad_files | annotated_drawing_pdf | lane_facility_geometry_candidate_from_annotated_drawing | P2
mapData.intersections[].laneSet[].laneAttributes.laneType | evidence_fused | lane_attribute_classification | site_plans_and_cad_files | annotated_drawing_pdf | lane_type_marking_or_sign_note_from_annotated_drawing | P2
mapData.intersections[].laneSet[].laneAttributes.laneType | evidence_fused | lane_attribute_classification | site_configuration_information | controller_configuration_pdf | controlled_facility_candidate_from_controller_config | P3
mapData.intersections[].laneSet[].laneAttributes.laneType | evidence_fused | lane_attribute_classification | gis_data | open_street_map | lane_use_label_from_open_street_map | F
mapData.intersections[].laneSet[].laneAttributes.laneType | evidence_fused | lane_attribute_classification | gis_data | ordnance_survey | lane_use_label_from_ordnance_survey | F
mapData.intersections[].laneSet[].laneAttributes.sharedWith | evidence_fused | lane_attribute_classification | site_plans_and_cad_files | cad_drawing | lane_use_label_from_cad | P1
mapData.intersections[].laneSet[].laneAttributes.sharedWith | evidence_fused | lane_attribute_classification | site_plans_and_cad_files | cad_drawing | road_marking_or_sign_note_from_cad | P1
mapData.intersections[].laneSet[].laneAttributes.sharedWith | evidence_fused | lane_attribute_classification | site_plans_and_cad_files | annotated_drawing_pdf | lane_use_label_from_annotated_drawing | P2
mapData.intersections[].laneSet[].laneAttributes.sharedWith | evidence_fused | lane_attribute_classification | site_plans_and_cad_files | annotated_drawing_pdf | road_marking_or_sign_note_from_annotated_drawing | P2
mapData.intersections[].laneSet[].laneAttributes.sharedWith | evidence_fused | lane_attribute_classification | site_configuration_information | controller_configuration_pdf | controlled_facility_candidate_from_controller_config | P3
mapData.intersections[].laneSet[].laneAttributes.sharedWith | evidence_fused | lane_attribute_classification | gis_data | open_street_map | lane_use_label_from_open_street_map | F
mapData.intersections[].laneSet[].laneAttributes.sharedWith | evidence_fused | lane_attribute_classification | gis_data | ordnance_survey | lane_use_label_from_ordnance_survey | F
mapData.intersections[].laneSet[].laneAttributes.directionalUse | geometry_derived | lane_attribute_classification | site_plans_and_cad_files | cad_drawing | lane_direction_from_cad | P1
mapData.intersections[].laneSet[].laneAttributes.directionalUse | geometry_derived | lane_attribute_classification | site_plans_and_cad_files | cad_drawing | approach_assignment_candidate_from_cad | P1
mapData.intersections[].laneSet[].laneAttributes.directionalUse | geometry_derived | lane_attribute_classification | site_plans_and_cad_files | cad_drawing | stop_line_from_cad | P1
mapData.intersections[].laneSet[].laneAttributes.directionalUse | geometry_derived | lane_attribute_classification | site_plans_and_cad_files | annotated_drawing_pdf | lane_direction_from_annotated_drawing | P2
mapData.intersections[].laneSet[].laneAttributes.directionalUse | geometry_derived | lane_attribute_classification | site_plans_and_cad_files | annotated_drawing_pdf | approach_assignment_candidate_from_annotated_drawing | P2
mapData.intersections[].laneSet[].laneAttributes.directionalUse | geometry_derived | lane_attribute_classification | site_plans_and_cad_files | annotated_drawing_pdf | stop_line_from_annotated_drawing | P2
mapData.intersections[].laneSet[].laneAttributes.directionalUse | geometry_derived | lane_attribute_classification | gis_data | open_street_map | road_direction_from_open_street_map | P3
mapData.intersections[].laneSet[].laneAttributes.directionalUse | geometry_derived | lane_attribute_classification | gis_data | open_street_map | approach_assignment_candidate_from_open_street_map | P3
mapData.intersections[].laneSet[].laneAttributes.directionalUse | geometry_derived | lane_attribute_classification | gis_data | ordnance_survey | road_direction_from_ordnance_survey | P3
mapData.intersections[].laneSet[].laneAttributes.directionalUse | geometry_derived | lane_attribute_classification | gis_data | ordnance_survey | approach_assignment_candidate_from_ordnance_survey | P3
mapData.intersections[].laneSet[].nodeList.nodes[].delta | geometry_derived | lane_geometry | site_plans_and_cad_files | cad_drawing | lane_centreline_nodes_from_cad | P1
mapData.intersections[].laneSet[].nodeList.nodes[].delta | geometry_derived | lane_geometry | site_plans_and_cad_files | cad_drawing | lane_geometry_candidate_from_cad | P1
mapData.intersections[].laneSet[].nodeList.nodes[].delta | geometry_derived | lane_geometry | site_plans_and_cad_files | annotated_drawing_pdf | lane_centreline_nodes_from_annotated_drawing | P2
mapData.intersections[].laneSet[].nodeList.nodes[].delta | geometry_derived | lane_geometry | site_plans_and_cad_files | annotated_drawing_pdf | lane_geometry_candidate_from_annotated_drawing | P2
mapData.intersections[].laneSet[].nodeList.nodes[].delta | geometry_derived | lane_geometry | site_plans_and_cad_files | ordnance_survey | lane_centreline_nodes_from_ordnance_survey | P3
mapData.intersections[].laneSet[].nodeList.nodes[].delta | geometry_derived | lane_geometry | site_plans_and_cad_files | ordnance_survey | lane_geometry_candidate_from_ordnance_survey | P3
mapData.intersections[].laneSet[].nodeList.nodes[].delta | geometry_derived | lane_geometry | site_plans_and_cad_files | open_street_map | lane_centreline_nodes_from_open_street_map | F
mapData.intersections[].laneSet[].nodeList.nodes[].delta | geometry_derived | lane_geometry | gis_data | open_street_map | lane_geometry_candidate_from_open_street_map | F
mapData.intersections[].laneSet[].nodeList.nodes[].delta | geometry_derived | coordinate_reference | gis_data | cad_drawing | coordinate_reference_system_evidence_from_cad | P1
mapData.intersections[].laneSet[].nodeList.nodes[].delta | geometry_derived | coordinate_reference | gis_data | cad_drawing | georeference_status_from_cad | P1
mapData.intersections[].laneSet[].nodeList.nodes[].delta | geometry_derived | coordinate_reference | gis_data | annotated_drawing_pdf | georeference_status_from_annotated_drawing | P2
mapData.intersections[].laneSet[].connectsTo[].connectingLane.lane | evidence_fused | connection_topology | site_plans_and_cad_files | cad_drawing | lane_connection_candidate_from_cad | P1
mapData.intersections[].laneSet[].connectsTo[].connectingLane.lane | evidence_fused | connection_topology | site_plans_and_cad_files | cad_drawing | target_lane_candidate_from_cad | P1
mapData.intersections[].laneSet[].connectsTo[].connectingLane.lane | evidence_fused | connection_topology | site_plans_and_cad_files | annotated_drawing_pdf | lane_connection_candidate_from_annotated_drawing | P2
mapData.intersections[].laneSet[].connectsTo[].connectingLane.lane | evidence_fused | connection_topology | site_plans_and_cad_files | annotated_drawing_pdf | target_lane_candidate_from_annotated_drawing | P2
mapData.intersections[].laneSet[].connectsTo[].connectingLane.lane | evidence_fused | connection_topology | site_plans_and_cad_files | ordnance_survey | lane_connection_candidate_from_ordnance_survey | P3
mapData.intersections[].laneSet[].connectsTo[].connectingLane.lane | evidence_fused | connection_topology | site_plans_and_cad_files | ordnance_survey | target_lane_candidate_from_ordnance_survey | P3
mapData.intersections[].laneSet[].connectsTo[].connectingLane.lane | evidence_fused | connection_topology | site_configuration_information | open_street_map | lane_connection_candidate_from_open_street_map | F
mapData.intersections[].laneSet[].connectsTo[].connectingLane.lane | evidence_fused | connection_topology | site_configuration_information | open_street_map | target_lane_candidate_from_open_street_map | F
mapData.intersections[].laneSet[].connectsTo[].connectingLane.lane | evidence_fused | movement_semantics | site_configuration_information | cad_drawing | movement_direction_candidate_from_cad | P1
mapData.intersections[].laneSet[].connectsTo[].connectingLane.lane | evidence_fused | movement_semantics | gis_data | annotated_drawing_pdf | movement_direction_candidate_from_annotated_drawing | P2
mapData.intersections[].laneSet[].connectsTo[].connectingLane.lane | evidence_fused | movement_semantics | gis_data | controller_configuration_pdf | movement_direction_candidate_from_controller_config | P3
mapData.intersections[].laneSet[].connectsTo[].connectingLane.lane | evidence_fused | movement_semantics | gis_data | utc_form_docx | movement_direction_candidate_from_utc_form | P3
mapData.intersections[].laneSet[].connectsTo[].connectingLane.lane | evidence_fused | movement_semantics | gis_data | ram_8tx | movement_direction_candidate_from_ram_8tx | F
mapData.intersections[].laneSet[].connectsTo[].signalGroup | evidence_fused | signal_control_semantics | site_plans_and_cad_files | controller_configuration_pdf | phase_label_from_controller_config | P1
mapData.intersections[].laneSet[].connectsTo[].signalGroup | evidence_fused | signal_control_semantics | site_plans_and_cad_files | controller_configuration_pdf | stage_phase_relationship_from_controller_config | P1
mapData.intersections[].laneSet[].connectsTo[].signalGroup | evidence_fused | signal_control_semantics | site_plans_and_cad_files | controller_configuration_pdf | movement_phase_mapping_from_controller_config | P1
mapData.intersections[].laneSet[].connectsTo[].signalGroup | evidence_fused | signal_control_semantics | site_configuration_information | utc_form_docx | phase_label_from_utc_form | P2
mapData.intersections[].laneSet[].connectsTo[].signalGroup | evidence_fused | signal_control_semantics | site_configuration_information | utc_form_docx | stage_phase_relationship_from_utc_form | P2
mapData.intersections[].laneSet[].connectsTo[].signalGroup | evidence_fused | signal_control_semantics | site_configuration_information | utc_form_docx | movement_phase_mapping_from_utc_form | P2
mapData.intersections[].laneSet[].connectsTo[].signalGroup | evidence_fused | signal_control_semantics | site_configuration_information | ram_8tx | phase_label_from_ram_8tx | P3
mapData.intersections[].laneSet[].connectsTo[].signalGroup | evidence_fused | signal_control_semantics | site_configuration_information | ram_8tx | stage_phase_relationship_from_ram_8tx | P3
mapData.intersections[].laneSet[].connectsTo[].signalGroup | evidence_fused | signal_control_semantics | site_configuration_information | ram_8tx | movement_phase_mapping_from_ram_8tx | P3
mapData.intersections[].laneSet[].connectsTo[].signalGroup | evidence_fused | signal_control_semantics | site_configuration_information | annotated_drawing_pdf | movement_phase_mapping_from_annotated_drawing | F
mapData.intersections[].laneSet[].connectsTo[].signalGroup | evidence_fused | connection_topology | site_configuration_information | cad_drawing | lane_connection_candidate_from_cad | P1
mapData.intersections[].laneSet[].connectsTo[].signalGroup | evidence_fused | connection_topology | site_configuration_information | annotated_drawing_pdf | lane_connection_candidate_from_annotated_drawing | P2
mapData.intersections[].laneSet[].connectsTo[].signalGroup | evidence_fused | connection_topology | gis_data | ordnance_survey | lane_connection_candidate_from_ordnance_survey | P3
mapData.intersections[].laneSet[].connectsTo[].signalGroup | evidence_fused | connection_topology | gis_data | open_street_map | lane_connection_candidate_from_open_street_map | F